## Calculator
AMP-HOUR DEMAND ESTIMATOR - FIELD TRANSCEIVER OPERATION |  | Don't change shaded cells. Assumes no solar/charging etc.
REPLACE RED VALUES (ONLY) WITH VALUES THAT DESCRIBE YOUR RADIO AND PLAN |  | NOTES: Defaults= IC-7300; Low pressure SSB ops; six hours w/20% radio-off time.
Selected % of transmitter maximum power output | 100% | i.e. if selecting 50 watts on 100W transceiver, enter 50%. Or, 100W=100%.
DC current drain when xmit @ peak power (Amps) | 21 | From manufacturer's radio specifications for DC current at full power transmit.
DC current drain when xmit @ minimum/zero power/modulation (Amps) | 5 | Affects accuracy for low TX power % in B3. Idle/bias current. See Note 1 below.
Portion of maximum transmit current drain varying with power out (Amps) | 16 | Don't change shaded cells.
DC current drainwhen actively recieving (Amps) | 1.2 | From manufacturer's radio specifications, about 60% audio output.
DC current drain in standby (no xmit, squelch closed) (Amps) | 0.9 | From manufacturer's radio specifications. Probably only applies to squelched FM.
Mode (enter EXACT TEXT: " CW"," SSB"," FM", or "DIGITAL".) (TEXT) | SSB | Use capital letters only, no spaces. Exact text: "CW", "SSB", "FM" or "DIGITAL".
Percent of time ACTIVE (vs meals/rest). (i.e: radio turned on) (0 to 100%) | 83.33% | % of time that this radio is NOT turned off/at rest during this event.
The next three lines must add up to 100%
Percent of active time transmitting (0 to 100%) | 25% | Include the portion of your active period when you emit RF. See Note 2 below.
Percent of active time receiving w squelch open (0 to 100%) | 75% | Include time searching for stations or listening to stations.
Percent of active time in standby (squelch closed) (0 to 100%) | 0% | Only applies to squelched FM STANDBY. Enter zero for CW, SSB, DIGITAL
CHECK ABOVE 3 TOTAL 100%: | OK | Don't change shaded cells.
Additional accessory loads on battery (Tuner, light, computer, ...?) (Amps) | 0 | Note 2: Example: FT8: spend half your time looking for someone to call. The
Percentage of total time below these accessory loads operate (0-100%) | 0% | other half of your time is evenly divided by FT8 between TX and RX. The
Anticipated TOTAL operating hours INCLUDING rest/meal periods (Hours) | 24 | Net result is that you spend 25% of your time in TX and 75% in RX. Zero Standby.
Or, on SSB you spend similar half time searching then 50/50 TX/RX. Same result.
Don't change these values - they are reasonable averages used in calculations |  | Don't change shaded cells.
Typical transmit Duty Factor when transmitting CW (%) | 44% | Standard CW dot-dash-space timing at any WPM speed. 'PARIS' standard.
Typical transmit Duty Factor when transmitting SSB (%) | 20% | AVERAGE power may range from 10-20% of PEP for SSB voice. Less if mic gain low.
Typical transmit Duty Factor when transmitting FM (%) | 100% | Carrier is on 100% at all times while keyed for FM.
Typical transmit Duty Factor when transmitting DIGITAL (Example: FT8)(%) | 100% | Carrier on 100% while keyed for digital modes. Assumes high modulation %.
Calculations/Result - Don't modify these shaded cells |  | Don't change shaded cells.
Transmitter Duty Factor % compared to CW carrier for selected xmit mode | 20% | Don't change shaded cells.
Expected Average Transmit current (Amps) while emitting. | 8.2 | Don't change shaded cells.
Overall Average Active Time Radio current (mix of Tx + Rx + Stby) (Amps) | 2.95 | Don't change shaded cells.
Average radio current allowing for rest periods (Amps) | 2.4583 | Don't change shaded cells.
Average accessory load current (Amps) | 0 | Don't change shaded cells.
Total average power demand (Amps) | 2.4583 | Don't change shaded cells.
Battery Capacity consumed if no concurrent recharging (Ah) | 59 | Don't change shaded cells.
Result includes NO extra margin. Ah must be delivered by before volts collapse. |  | A tip: If you do take a break - TURN IT ALL OFF! Save the battery.
Note 1: DC current demand 'floor' at zero or low average power transmit conditions.
Probably 2A to 6A for many modern 100W HF radios, similar for 50W VHF/UHF radios and perhaps about 0.5A for HT. Additional discussion below:
The radio current drain does not drop to zero when the output power % is reduced to zero or near zero. Some amount of current is consumed in operating support circuitry.
This is not specified by the manufacturer but you can either use the rough default values supplied here or measure your own radio. To do the latter you need
an accurate way to measure power consumed by your radio from it's DC power supply or battery. Set a very low power level vs. capability. Choose FM or SSB on
a legal frequency. Key the transmitter and WITHOUT SPEAKING, record the DC current drawn by the radio in Amps. Input all of the 'red' values into this sheet to match
the radio setup you just used, except for the value in cell B5. Now adjust the value in B5 until the value in cell B29 roughly matches the DC current you measured.
B5 now contains the transmit DC power 'floor' for your radio. As you increase power setting to full power DC the current will increase to the maximum specified for
your radio, depending on modulation. (Power levels on SSB will be less, as affected by the audio signal. For CW, hold the key down to get 100%.
We could skip this value but it will cause us to underestimate power demand when operating the transmitter at substantially less than 100% power.
If you get much outside the range of about 2A-6A for a 50W-100W solid state HF or VHF/UHF radio or 0.3 to 0.6A for a generic HT, something may be goofy.
Based on measurements published by QST and others I estimated B5 values of: 5A for IC7300, 6A for FT991a, 2.5A for IC-5100 and 0.5A for common HT's.

## FT991A-SSB FD
AMP-HOUR DEMAND ESTIMATOR - FIELD TRANSCEIVER OPERATION |  | Don't change shaded cells. Assumes no solar/charging etc.
REPLACE RED VALUES (ONLY) WITH VALUES THAT DESCRIBE YOUR RADIO AND PLAN |  | NOTES: Defaults= IC-7300; Low pressure SSB ops; six hours w/20% radio-off time.
Selected % of transmitter maximum power output | 100% | i.e. if selecting 50 watts on 100W transceiver, enter 50%. Or, 100W=100%.
DC current drain when xmit @ peak power (Amps) | 19.6 | From manufacturer's radio specifications for DC current at full power transmit.
DC current drain when xmit @ minimum/zero power/modulation (Amps) | 6 | Affects accuracy for low TX power % in B3. Idle/bias current. See Note 1 below.
Portion of maximum transmit current drain varying with power out (Amps) | 13.6 | Don't change shaded cells.
DC current drainwhen actively recieving (Amps) | 1.9 | From manufacturer's radio specifications, about 60% audio output.
DC current drain in standby (no xmit, squelch closed) (Amps) | 1.5 | From manufacturer's radio specifications. Probably only applies to squelched FM.
Mode (enter EXACT TEXT: " CW"," SSB"," FM", or "DIGITAL".) (TEXT) | SSB | Use capital letters only, no spaces. Exact text: "CW", "SSB", "FM" or "DIGITAL".
Percent of time ACTIVE (vs meals/rest). (i.e: radio turned on) (0 to 100%) | 83.33% | % of time that this radio is NOT turned off/at rest during this event.
The next three lines must add up to 100%
Percent of active time transmitting (0 to 100%) | 25% | Include the portion of your active period when you emit RF. See Note 2 below.
Percent of active time receiving w squelch open (0 to 100%) | 75% | Include time searching for stations or listening to stations.
Percent of active time in standby (squelch closed) (0 to 100%) | 0% | Only applies to squelched FM STANDBY. Enter zero for CW, SSB, DIGITAL
CHECK ABOVE 3 TOTAL 100%: | OK | Don't change shaded cells.
Additional accessory loads on battery (Tuner, light, computer, ...?) (Amps) | 0 | Note 2: Example: FT8: spend half your time looking for someone to call. The
Percentage of total time below these accessory loads operate (0-100%) | 0% | other half of your time is evenly divided by FT8 between TX and RX. The
Anticipated TOTAL operating hours INCLUDING rest/meal periods (Hours) | 24 | Net result is that you spend 25% of your time in TX and 75% in RX. Zero Standby.
Or, on SSB you spend similar half time searching then 50/50 TX/RX. Same result.
Don't change these values - they are reasonable averages used in calculations |  | Don't change shaded cells.
Typical transmit Duty Factor when transmitting CW (%) | 44% | Standard CW dot-dash-space timing at any WPM speed. 'PARIS' standard.
Typical transmit Duty Factor when transmitting SSB (%) | 20% | AVERAGE power may range from 10-20% of PEP for SSB voice. Less if mic gain low.
Typical transmit Duty Factor when transmitting FM (%) | 100% | Carrier is on 100% at all times while keyed for FM.
Typical transmit Duty Factor when transmitting DIGITAL (Example: FT8)(%) | 100% | Carrier on 100% while keyed for digital modes. Assumes high modulation %.
Calculations/Result - Don't modify these shaded cells |  | Don't change shaded cells.
Transmitter Duty Factor % compared to CW carrier for selected xmit mode | 20% | Don't change shaded cells.
Expected Average Transmit current (Amps) while emitting. | 8.72 | Don't change shaded cells.
Overall Average Active Time Radio current (mix of Tx + Rx + Stby) (Amps) | 3.605 | Don't change shaded cells.
Average radio current allowing for rest periods (Amps) | 3.0042 | Don't change shaded cells.
Average accessory load current (Amps) | 0 | Don't change shaded cells.
Total average power demand (Amps) | 3.0042 | Don't change shaded cells.
Battery Capacity consumed if no concurrent recharging (Ah) | 72.1 | Don't change shaded cells.
Result includes NO extra margin. Ah must be delivered by before volts collapse. |  | A tip: If you do take a break - TURN IT ALL OFF! Save the battery.
Note 1: DC current demand 'floor' at zero or low average power transmit conditions.
Probably 2A to 6A for many modern 100W HF radios, similar for 50W VHF/UHF radios and perhaps about 0.5A for HT. Additional discussion below:
The radio current drain does not drop to zero when the output power % is reduced to zero or near zero. Some amount of current is consumed in operating support circuitry.
This is not specified by the manufacturer but you can either use the rough default values supplied here or measure your own radio. To do the latter you need
an accurate way to measure power consumed by your radio from it's DC power supply or battery. Set a very low power level vs. capability. Choose FM or SSB on
a legal frequency. Key the transmitter and WITHOUT SPEAKING, record the DC current drawn by the radio in Amps. Input all of the 'red' values into this sheet to match
the radio setup you just used, except for the value in cell B5. Now adjust the value in B5 until the value in cell B29 roughly matches the DC current you measured.
B5 now contains the transmit DC power 'floor' for your radio. As you increase power setting to full power DC the current will increase to the maximum specified for
your radio, depending on modulation. (Power levels on SSB will be less, as affected by the audio signal. For CW, hold the key down to get 100%.
We could skip this value but it will cause us to underestimate power demand when operating the transmitter at substantially less than 100% power.
If you get much outside the range of about 2A-6A for a 50W-100W solid state HF or VHF/UHF radio or 0.3 to 0.6A for a generic HT, something may be goofy.
Based on measurements published by QST and others I estimated B5 values of: 5A for IC7300, 6A for FT991a, 2.5A for IC-5100 and 0.5A for common HT's.

## FT991A-CW-FD
AMP-HOUR DEMAND ESTIMATOR - FIELD TRANSCEIVER OPERATION |  | Don't change shaded cells. Assumes no solar/charging etc.
REPLACE RED VALUES (ONLY) WITH VALUES THAT DESCRIBE YOUR RADIO AND PLAN |  | NOTES: Defaults= IC-7300; Low pressure SSB ops; six hours w/20% radio-off time.
Selected % of transmitter maximum power output | 100% | i.e. if selecting 50 watts on 100W transceiver, enter 50%. Or, 100W=100%.
DC current drain when xmit @ peak power (Amps) | 19.6 | From manufacturer's radio specifications for DC current at full power transmit.
DC current drain when xmit @ minimum/zero power/modulation (Amps) | 6 | Affects accuracy for low TX power % in B3. Idle/bias current. See Note 1 below.
Portion of maximum transmit current drain varying with power out (Amps) | 13.6 | Don't change shaded cells.
DC current drainwhen actively recieving (Amps) | 1.9 | From manufacturer's radio specifications, about 60% audio output.
DC current drain in standby (no xmit, squelch closed) (Amps) | 1.5 | From manufacturer's radio specifications. Probably only applies to squelched FM.
Mode (enter EXACT TEXT: " CW"," SSB"," FM", or "DIGITAL".) (TEXT) | CW | Use capital letters only, no spaces. Exact text: "CW", "SSB", "FM" or "DIGITAL".
Percent of time ACTIVE (vs meals/rest). (i.e: radio turned on) (0 to 100%) | 83.33% | % of time that this radio is NOT turned off/at rest during this event.
The next three lines must add up to 100%
Percent of active time transmitting (0 to 100%) | 25% | Include the portion of your active period when you emit RF. See Note 2 below.
Percent of active time receiving w squelch open (0 to 100%) | 75% | Include time searching for stations or listening to stations.
Percent of active time in standby (squelch closed) (0 to 100%) | 0% | Only applies to squelched FM STANDBY. Enter zero for CW, SSB, DIGITAL
CHECK ABOVE 3 TOTAL 100%: | OK | Don't change shaded cells.
Additional accessory loads on battery (Tuner, light, computer, ...?) (Amps) | 0 | Note 2: Example: FT8: spend half your time looking for someone to call. The
Percentage of total time below these accessory loads operate (0-100%) | 0% | other half of your time is evenly divided by FT8 between TX and RX. The
Anticipated TOTAL operating hours INCLUDING rest/meal periods (Hours) | 24 | Net result is that you spend 25% of your time in TX and 75% in RX. Zero Standby.
Or, on SSB you spend similar half time searching then 50/50 TX/RX. Same result.
Don't change these values - they are reasonable averages used in calculations |  | Don't change shaded cells.
Typical transmit Duty Factor when transmitting CW (%) | 44% | Standard CW dot-dash-space timing at any WPM speed. 'PARIS' standard.
Typical transmit Duty Factor when transmitting SSB (%) | 20% | AVERAGE power may range from 10-20% of PEP for SSB voice. Less if mic gain low.
Typical transmit Duty Factor when transmitting FM (%) | 100% | Carrier is on 100% at all times while keyed for FM.
Typical transmit Duty Factor when transmitting DIGITAL (Example: FT8)(%) | 100% | Carrier on 100% while keyed for digital modes. Assumes high modulation %.
Calculations/Result - Don't modify these shaded cells |  | Don't change shaded cells.
Transmitter Duty Factor % compared to CW carrier for selected xmit mode | 44% | Don't change shaded cells.
Expected Average Transmit current (Amps) while emitting. | 11.984 | Don't change shaded cells.
Overall Average Active Time Radio current (mix of Tx + Rx + Stby) (Amps) | 4.421 | Don't change shaded cells.
Average radio current allowing for rest periods (Amps) | 3.6842 | Don't change shaded cells.
Average accessory load current (Amps) | 0 | Don't change shaded cells.
Total average power demand (Amps) | 3.6842 | Don't change shaded cells.
Battery Capacity consumed if no concurrent recharging (Ah) | 88.42 | Don't change shaded cells.
Result includes NO extra margin. Ah must be delivered by before volts collapse. |  | A tip: If you do take a break - TURN IT ALL OFF! Save the battery.
Note 1: DC current demand 'floor' at zero or low average power transmit conditions.
Probably 2A to 6A for many modern 100W HF radios, similar for 50W VHF/UHF radios and perhaps about 0.5A for HT. Additional discussion below:
The radio current drain does not drop to zero when the output power % is reduced to zero or near zero. Some amount of current is consumed in operating support circuitry.
This is not specified by the manufacturer but you can either use the rough default values supplied here or measure your own radio. To do the latter you need
an accurate way to measure power consumed by your radio from it's DC power supply or battery. Set a very low power level vs. capability. Choose FM or SSB on
a legal frequency. Key the transmitter and WITHOUT SPEAKING, record the DC current drawn by the radio in Amps. Input all of the 'red' values into this sheet to match
the radio setup you just used, except for the value in cell B5. Now adjust the value in B5 until the value in cell B29 roughly matches the DC current you measured.
B5 now contains the transmit DC power 'floor' for your radio. As you increase power setting to full power DC the current will increase to the maximum specified for
your radio, depending on modulation. (Power levels on SSB will be less, as affected by the audio signal. For CW, hold the key down to get 100%.
We could skip this value but it will cause us to underestimate power demand when operating the transmitter at substantially less than 100% power.
If you get much outside the range of about 2A-6A for a 50W-100W solid state HF or VHF/UHF radio or 0.3 to 0.6A for a generic HT, something may be goofy.
Based on measurements published by QST and others I estimated B5 values of: 5A for IC7300, 6A for FT991a, 2.5A for IC-5100 and 0.5A for common HT's.

## FT991A-FT8-FD
AMP-HOUR DEMAND ESTIMATOR - FIELD TRANSCEIVER OPERATION |  | Don't change shaded cells. Assumes no solar/charging etc.
REPLACE RED VALUES (ONLY) WITH VALUES THAT DESCRIBE YOUR RADIO AND PLAN |  | NOTES: Defaults= IC-7300; Low pressure SSB ops; six hours w/20% radio-off time.
Selected % of transmitter maximum power output | 100% | i.e. if selecting 50 watts on 100W transceiver, enter 50%. Or, 100W=100%.
DC current drain when xmit @ peak power (Amps) | 19.6 | From manufacturer's radio specifications for DC current at full power transmit.
DC current drain when xmit @ minimum/zero power/modulation (Amps) | 6 | Affects accuracy for low TX power % in B3. Idle/bias current. See Note 1 below.
Portion of maximum transmit current drain varying with power out (Amps) | 13.6 | Don't change shaded cells.
DC current drainwhen actively recieving (Amps) | 1.9 | From manufacturer's radio specifications, about 60% audio output.
DC current drain in standby (no xmit, squelch closed) (Amps) | 1.5 | From manufacturer's radio specifications. Probably only applies to squelched FM.
Mode (enter EXACT TEXT: " CW"," SSB"," FM", or "DIGITAL".) (TEXT) | DIGITAL | Use capital letters only, no spaces. Exact text: "CW", "SSB", "FM" or "DIGITAL".
Percent of time ACTIVE (vs meals/rest). (i.e: radio turned on) (0 to 100%) | 83.33% | % of time that this radio is NOT turned off/at rest during this event.
The next three lines must add up to 100%
Percent of active time transmitting (0 to 100%) | 25% | Include the portion of your active period when you emit RF. See Note 2 below.
Percent of active time receiving w squelch open (0 to 100%) | 75% | Include time searching for stations or listening to stations.
Percent of active time in standby (squelch closed) (0 to 100%) | 0% | Only applies to squelched FM STANDBY. Enter zero for CW, SSB, DIGITAL
CHECK ABOVE 3 TOTAL 100%: | OK | Don't change shaded cells.
Additional accessory loads on battery (Tuner, light, computer, ...?) (Amps) | 0 | Note 2: Example: FT8: spend half your time looking for someone to call. The
Percentage of total time below these accessory loads operate (0-100%) | 0% | other half of your time is evenly divided by FT8 between TX and RX. The
Anticipated TOTAL operating hours INCLUDING rest/meal periods (Hours) | 24 | Net result is that you spend 25% of your time in TX and 75% in RX. Zero Standby.
Or, on SSB you spend similar half time searching then 50/50 TX/RX. Same result.
Don't change these values - they are reasonable averages used in calculations |  | Don't change shaded cells.
Typical transmit Duty Factor when transmitting CW (%) | 44% | Standard CW dot-dash-space timing at any WPM speed. 'PARIS' standard.
Typical transmit Duty Factor when transmitting SSB (%) | 20% | AVERAGE power may range from 10-20% of PEP for SSB voice. Less if mic gain low.
Typical transmit Duty Factor when transmitting FM (%) | 100% | Carrier is on 100% at all times while keyed for FM.
Typical transmit Duty Factor when transmitting DIGITAL (Example: FT8)(%) | 100% | Carrier on 100% while keyed for digital modes. Assumes high modulation %.
Calculations/Result - Don't modify these shaded cells |  | Don't change shaded cells.
Transmitter Duty Factor % compared to CW carrier for selected xmit mode | 100% | Don't change shaded cells.
Expected Average Transmit current (Amps) while emitting. | 19.6 | Don't change shaded cells.
Overall Average Active Time Radio current (mix of Tx + Rx + Stby) (Amps) | 6.325 | Don't change shaded cells.
Average radio current allowing for rest periods (Amps) | 5.2708 | Don't change shaded cells.
Average accessory load current (Amps) | 0 | Don't change shaded cells.
Total average power demand (Amps) | 5.2708 | Don't change shaded cells.
Battery Capacity consumed if no concurrent recharging (Ah) | 126.5 | Don't change shaded cells.
Result includes NO extra margin. Ah must be delivered by before volts collapse. |  | A tip: If you do take a break - TURN IT ALL OFF! Save the battery.
Note 1: DC current demand 'floor' at zero or low average power transmit conditions.
Probably 2A to 6A for many modern 100W HF radios, similar for 50W VHF/UHF radios and perhaps about 0.5A for HT. Additional discussion below:
The radio current drain does not drop to zero when the output power % is reduced to zero or near zero. Some amount of current is consumed in operating support circuitry.
This is not specified by the manufacturer but you can either use the rough default values supplied here or measure your own radio. To do the latter you need
an accurate way to measure power consumed by your radio from it's DC power supply or battery. Set a very low power level vs. capability. Choose FM or SSB on
a legal frequency. Key the transmitter and WITHOUT SPEAKING, record the DC current drawn by the radio in Amps. Input all of the 'red' values into this sheet to match
the radio setup you just used, except for the value in cell B5. Now adjust the value in B5 until the value in cell B29 roughly matches the DC current you measured.
B5 now contains the transmit DC power 'floor' for your radio. As you increase power setting to full power DC the current will increase to the maximum specified for
your radio, depending on modulation. (Power levels on SSB will be less, as affected by the audio signal. For CW, hold the key down to get 100%.
We could skip this value but it will cause us to underestimate power demand when operating the transmitter at substantially less than 100% power.
If you get much outside the range of about 2A-6A for a 50W-100W solid state HF or VHF/UHF radio or 0.3 to 0.6A for a generic HT, something may be goofy.
Based on measurements published by QST and others I estimated B5 values of: 5A for IC7300, 6A for FT991a, 2.5A for IC-5100 and 0.5A for common HT's.

## FT991A-FT8-FD-50%
AMP-HOUR DEMAND ESTIMATOR - FIELD TRANSCEIVER OPERATION |  | Don't change shaded cells. Assumes no solar/charging etc.
REPLACE RED VALUES (ONLY) WITH VALUES THAT DESCRIBE YOUR RADIO AND PLAN |  | NOTES: Defaults= IC-7300; Low pressure SSB ops; six hours w/20% radio-off time.
Selected % of transmitter maximum power output | 50% | i.e. if selecting 50 watts on 100W transceiver, enter 50%. Or, 100W=100%.
DC current drain when xmit @ peak power (Amps) | 19.6 | From manufacturer's radio specifications for DC current at full power transmit.
DC current drain when xmit @ minimum/zero power/modulation (Amps) | 6 | Affects accuracy for low TX power % in B3. Idle/bias current. See Note 1 below.
Portion of maximum transmit current drain varying with power out (Amps) | 13.6 | Don't change shaded cells.
DC current drainwhen actively recieving (Amps) | 1.9 | From manufacturer's radio specifications, about 60% audio output.
DC current drain in standby (no xmit, squelch closed) (Amps) | 1.5 | From manufacturer's radio specifications. Probably only applies to squelched FM.
Mode (enter EXACT TEXT: " CW"," SSB"," FM", or "DIGITAL".) (TEXT) | DIGITAL | Use capital letters only, no spaces. Exact text: "CW", "SSB", "FM" or "DIGITAL".
Percent of time ACTIVE (vs meals/rest). (i.e: radio turned on) (0 to 100%) | 83.33% | % of time that this radio is NOT turned off/at rest during this event.
The next three lines must add up to 100%
Percent of active time transmitting (0 to 100%) | 25% | Include the portion of your active period when you emit RF. See Note 2 below.
Percent of active time receiving w squelch open (0 to 100%) | 75% | Include time searching for stations or listening to stations.
Percent of active time in standby (squelch closed) (0 to 100%) | 0% | Only applies to squelched FM STANDBY. Enter zero for CW, SSB, DIGITAL
CHECK ABOVE 3 TOTAL 100%: | OK | Don't change shaded cells.
Additional accessory loads on battery (Tuner, light, computer, ...?) (Amps) | 0 | Note 2: Example: FT8: spend half your time looking for someone to call. The
Percentage of total time below these accessory loads operate (0-100%) | 0% | other half of your time is evenly divided by FT8 between TX and RX. The
Anticipated TOTAL operating hours INCLUDING rest/meal periods (Hours) | 24 | Net result is that you spend 25% of your time in TX and 75% in RX. Zero Standby.
Or, on SSB you spend similar half time searching then 50/50 TX/RX. Same result.
Don't change these values - they are reasonable averages used in calculations |  | Don't change shaded cells.
Typical transmit Duty Factor when transmitting CW (%) | 44% | Standard CW dot-dash-space timing at any WPM speed. 'PARIS' standard.
Typical transmit Duty Factor when transmitting SSB (%) | 20% | AVERAGE power may range from 10-20% of PEP for SSB voice. Less if mic gain low.
Typical transmit Duty Factor when transmitting FM (%) | 100% | Carrier is on 100% at all times while keyed for FM.
Typical transmit Duty Factor when transmitting DIGITAL (Example: FT8)(%) | 100% | Carrier on 100% while keyed for digital modes. Assumes high modulation %.
Calculations/Result - Don't modify these shaded cells |  | Don't change shaded cells.
Transmitter Duty Factor % compared to CW carrier for selected xmit mode | 100% | Don't change shaded cells.
Expected Average Transmit current (Amps) while emitting. | 12.8 | Don't change shaded cells.
Overall Average Active Time Radio current (mix of Tx + Rx + Stby) (Amps) | 4.625 | Don't change shaded cells.
Average radio current allowing for rest periods (Amps) | 3.8542 | Don't change shaded cells.
Average accessory load current (Amps) | 0 | Don't change shaded cells.
Total average power demand (Amps) | 3.8542 | Don't change shaded cells.
Battery Capacity consumed if no concurrent recharging (Ah) | 92.5 | Don't change shaded cells.
Result includes NO extra margin. Ah must be delivered by before volts collapse. |  | A tip: If you do take a break - TURN IT ALL OFF! Save the battery.
Note 1: DC current demand 'floor' at zero or low average power transmit conditions.
Probably 2A to 6A for many modern 100W HF radios, similar for 50W VHF/UHF radios and perhaps about 0.5A for HT. Additional discussion below:
The radio current drain does not drop to zero when the output power % is reduced to zero or near zero. Some amount of current is consumed in operating support circuitry.
This is not specified by the manufacturer but you can either use the rough default values supplied here or measure your own radio. To do the latter you need
an accurate way to measure power consumed by your radio from it's DC power supply or battery. Set a very low power level vs. capability. Choose FM or SSB on
a legal frequency. Key the transmitter and WITHOUT SPEAKING, record the DC current drawn by the radio in Amps. Input all of the 'red' values into this sheet to match
the radio setup you just used, except for the value in cell B5. Now adjust the value in B5 until the value in cell B29 roughly matches the DC current you measured.
B5 now contains the transmit DC power 'floor' for your radio. As you increase power setting to full power DC the current will increase to the maximum specified for
your radio, depending on modulation. (Power levels on SSB will be less, as affected by the audio signal. For CW, hold the key down to get 100%.
We could skip this value but it will cause us to underestimate power demand when operating the transmitter at substantially less than 100% power.
If you get much outside the range of about 2A-6A for a 50W-100W solid state HF or VHF/UHF radio or 0.3 to 0.6A for a generic HT, something may be goofy.
Based on measurements published by QST and others I estimated B5 values of: 5A for IC7300, 6A for FT991a, 2.5A for IC-5100 and 0.5A for common HT's.

## IC7300-SSB-FD
AMP-HOUR DEMAND ESTIMATOR - FIELD TRANSCEIVER OPERATION |  | Don't change shaded cells. Assumes no solar/charging etc.
REPLACE RED VALUES (ONLY) WITH VALUES THAT DESCRIBE YOUR RADIO AND PLAN |  | NOTES: Defaults= IC-7300; Low pressure SSB ops; six hours w/20% radio-off time.
Selected % of transmitter maximum power output | 100% | i.e. if selecting 50 watts on 100W transceiver, enter 50%. Or, 100W=100%.
DC current drain when xmit @ peak power (Amps) | 18.5 | From manufacturer's radio specifications for DC current at full power transmit.
DC current drain when xmit @ minimum/zero power/modulation (Amps) | 5 | Affects accuracy for low TX power % in B3. Idle/bias current. See Note 1 below.
Portion of maximum transmit current drain varying with power out (Amps) | 13.5 | Don't change shaded cells.
DC current drainwhen actively recieving (Amps) | 1.05 | From manufacturer's radio specifications, about 60% audio output.
DC current drain in standby (no xmit, squelch closed) (Amps) | 0.9 | From manufacturer's radio specifications. Probably only applies to squelched FM.
Mode (enter EXACT TEXT: " CW"," SSB"," FM", or "DIGITAL".) (TEXT) | SSB | Use capital letters only, no spaces. Exact text: "CW", "SSB", "FM" or "DIGITAL".
Percent of time ACTIVE (vs meals/rest). (i.e: radio turned on) (0 to 100%) | 83.33% | % of time that this radio is NOT turned off/at rest during this event.
The next three lines must add up to 100%
Percent of active time transmitting (0 to 100%) | 25% | Include the portion of your active period when you emit RF. See Note 2 below.
Percent of active time receiving w squelch open (0 to 100%) | 75% | Include time searching for stations or listening to stations.
Percent of active time in standby (squelch closed) (0 to 100%) | 0% | Only applies to squelched FM STANDBY. Enter zero for CW, SSB, DIGITAL
CHECK ABOVE 3 TOTAL 100%: | OK | Don't change shaded cells.
Additional accessory loads on battery (Tuner, light, computer, ...?) (Amps) | 0 | Note 2: Example: FT8: spend half your time looking for someone to call. The
Percentage of total time below these accessory loads operate (0-100%) | 0% | other half of your time is evenly divided by FT8 between TX and RX. The
Anticipated TOTAL operating hours INCLUDING rest/meal periods (Hours) | 24 | Net result is that you spend 25% of your time in TX and 75% in RX. Zero Standby.
Or, on SSB you spend similar half time searching then 50/50 TX/RX. Same result.
Don't change these values - they are reasonable averages used in calculations |  | Don't change shaded cells.
Typical transmit Duty Factor when transmitting CW (%) | 44% | Standard CW dot-dash-space timing at any WPM speed. 'PARIS' standard.
Typical transmit Duty Factor when transmitting SSB (%) | 20% | AVERAGE power may range from 10-20% of PEP for SSB voice. Less if mic gain low.
Typical transmit Duty Factor when transmitting FM (%) | 100% | Carrier is on 100% at all times while keyed for FM.
Typical transmit Duty Factor when transmitting DIGITAL (Example: FT8)(%) | 100% | Carrier on 100% while keyed for digital modes. Assumes high modulation %.
Calculations/Result - Don't modify these shaded cells |  | Don't change shaded cells.
Transmitter Duty Factor % compared to CW carrier for selected xmit mode | 20% | Don't change shaded cells.
Expected Average Transmit current (Amps) while emitting. | 7.7 | Don't change shaded cells.
Overall Average Active Time Radio current (mix of Tx + Rx + Stby) (Amps) | 2.7125 | Don't change shaded cells.
Average radio current allowing for rest periods (Amps) | 2.2604 | Don't change shaded cells.
Average accessory load current (Amps) | 0 | Don't change shaded cells.
Total average power demand (Amps) | 2.2604 | Don't change shaded cells.
Battery Capacity consumed if no concurrent recharging (Ah) | 54.25 | Don't change shaded cells.
Result includes NO extra margin. Ah must be delivered by before volts collapse. |  | A tip: If you do take a break - TURN IT ALL OFF! Save the battery.
Note 1: DC current demand 'floor' at zero or low average power transmit conditions.
Probably 2A to 6A for many modern 100W HF radios, similar for 50W VHF/UHF radios and perhaps about 0.5A for HT. Additional discussion below:
The radio current drain does not drop to zero when the output power % is reduced to zero or near zero. Some amount of current is consumed in operating support circuitry.
This is not specified by the manufacturer but you can either use the rough default values supplied here or measure your own radio. To do the latter you need
an accurate way to measure power consumed by your radio from it's DC power supply or battery. Set a very low power level vs. capability. Choose FM or SSB on
a legal frequency. Key the transmitter and WITHOUT SPEAKING, record the DC current drawn by the radio in Amps. Input all of the 'red' values into this sheet to match
the radio setup you just used, except for the value in cell B5. Now adjust the value in B5 until the value in cell B29 roughly matches the DC current you measured.
B5 now contains the transmit DC power 'floor' for your radio. As you increase power setting to full power DC the current will increase to the maximum specified for
your radio, depending on modulation. (Power levels on SSB will be less, as affected by the audio signal. For CW, hold the key down to get 100%.
We could skip this value but it will cause us to underestimate power demand when operating the transmitter at substantially less than 100% power.
If you get much outside the range of about 2A-6A for a 50W-100W solid state HF or VHF/UHF radio or 0.3 to 0.6A for a generic HT, something may be goofy.
Based on measurements published by QST and others I estimated B5 values of: 5A for IC7300, 6A for FT991a, 2.5A for IC-5100 and 0.5A for common HT's.

## IC7300-CW-FD
AMP-HOUR DEMAND ESTIMATOR - FIELD TRANSCEIVER OPERATION |  | Don't change shaded cells. Assumes no solar/charging etc.
REPLACE RED VALUES (ONLY) WITH VALUES THAT DESCRIBE YOUR RADIO AND PLAN |  | NOTES: Defaults= IC-7300; Low pressure SSB ops; six hours w/20% radio-off time.
Selected % of transmitter maximum power output | 100% | i.e. if selecting 50 watts on 100W transceiver, enter 50%. Or, 100W=100%.
DC current drain when xmit @ peak power (Amps) | 18.5 | From manufacturer's radio specifications for DC current at full power transmit.
DC current drain when xmit @ minimum/zero power/modulation (Amps) | 5 | Affects accuracy for low TX power % in B3. Idle/bias current. See Note 1 below.
Portion of maximum transmit current drain varying with power out (Amps) | 13.5 | Don't change shaded cells.
DC current drainwhen actively recieving (Amps) | 1.05 | From manufacturer's radio specifications, about 60% audio output.
DC current drain in standby (no xmit, squelch closed) (Amps) | 0.9 | From manufacturer's radio specifications. Probably only applies to squelched FM.
Mode (enter EXACT TEXT: " CW"," SSB"," FM", or "DIGITAL".) (TEXT) | CW | Use capital letters only, no spaces. Exact text: "CW", "SSB", "FM" or "DIGITAL".
Percent of time ACTIVE (vs meals/rest). (i.e: radio turned on) (0 to 100%) | 83.33% | % of time that this radio is NOT turned off/at rest during this event.
The next three lines must add up to 100%
Percent of active time transmitting (0 to 100%) | 25% | Include the portion of your active period when you emit RF. See Note 2 below.
Percent of active time receiving w squelch open (0 to 100%) | 75% | Include time searching for stations or listening to stations.
Percent of active time in standby (squelch closed) (0 to 100%) | 0% | Only applies to squelched FM STANDBY. Enter zero for CW, SSB, DIGITAL
CHECK ABOVE 3 TOTAL 100%: | OK | Don't change shaded cells.
Additional accessory loads on battery (Tuner, light, computer, ...?) (Amps) | 0 | Note 2: Example: FT8: spend half your time looking for someone to call. The
Percentage of total time below these accessory loads operate (0-100%) | 0% | other half of your time is evenly divided by FT8 between TX and RX. The
Anticipated TOTAL operating hours INCLUDING rest/meal periods (Hours) | 24 | Net result is that you spend 25% of your time in TX and 75% in RX. Zero Standby.
Or, on SSB you spend similar half time searching then 50/50 TX/RX. Same result.
Don't change these values - they are reasonable averages used in calculations |  | Don't change shaded cells.
Typical transmit Duty Factor when transmitting CW (%) | 44% | Standard CW dot-dash-space timing at any WPM speed. 'PARIS' standard.
Typical transmit Duty Factor when transmitting SSB (%) | 20% | AVERAGE power may range from 10-20% of PEP for SSB voice. Less if mic gain low.
Typical transmit Duty Factor when transmitting FM (%) | 100% | Carrier is on 100% at all times while keyed for FM.
Typical transmit Duty Factor when transmitting DIGITAL (Example: FT8)(%) | 100% | Carrier on 100% while keyed for digital modes. Assumes high modulation %.
Calculations/Result - Don't modify these shaded cells |  | Don't change shaded cells.
Transmitter Duty Factor % compared to CW carrier for selected xmit mode | 44% | Don't change shaded cells.
Expected Average Transmit current (Amps) while emitting. | 10.94 | Don't change shaded cells.
Overall Average Active Time Radio current (mix of Tx + Rx + Stby) (Amps) | 3.5225 | Don't change shaded cells.
Average radio current allowing for rest periods (Amps) | 2.9354 | Don't change shaded cells.
Average accessory load current (Amps) | 0 | Don't change shaded cells.
Total average power demand (Amps) | 2.9354 | Don't change shaded cells.
Battery Capacity consumed if no concurrent recharging (Ah) | 70.45 | Don't change shaded cells.
Result includes NO extra margin. Ah must be delivered by before volts collapse. |  | A tip: If you do take a break - TURN IT ALL OFF! Save the battery.
Note 1: DC current demand 'floor' at zero or low average power transmit conditions.
Probably 2A to 6A for many modern 100W HF radios, similar for 50W VHF/UHF radios and perhaps about 0.5A for HT. Additional discussion below:
The radio current drain does not drop to zero when the output power % is reduced to zero or near zero. Some amount of current is consumed in operating support circuitry.
This is not specified by the manufacturer but you can either use the rough default values supplied here or measure your own radio. To do the latter you need
an accurate way to measure power consumed by your radio from it's DC power supply or battery. Set a very low power level vs. capability. Choose FM or SSB on
a legal frequency. Key the transmitter and WITHOUT SPEAKING, record the DC current drawn by the radio in Amps. Input all of the 'red' values into this sheet to match
the radio setup you just used, except for the value in cell B5. Now adjust the value in B5 until the value in cell B29 roughly matches the DC current you measured.
B5 now contains the transmit DC power 'floor' for your radio. As you increase power setting to full power DC the current will increase to the maximum specified for
your radio, depending on modulation. (Power levels on SSB will be less, as affected by the audio signal. For CW, hold the key down to get 100%.
We could skip this value but it will cause us to underestimate power demand when operating the transmitter at substantially less than 100% power.
If you get much outside the range of about 2A-6A for a 50W-100W solid state HF or VHF/UHF radio or 0.3 to 0.6A for a generic HT, something may be goofy.
Based on measurements published by QST and others I estimated B5 values of: 5A for IC7300, 6A for FT991a, 2.5A for IC-5100 and 0.5A for common HT's.

## IC7300-FT8-FD
AMP-HOUR DEMAND ESTIMATOR - FIELD TRANSCEIVER OPERATION |  | Don't change shaded cells. Assumes no solar/charging etc.
REPLACE RED VALUES (ONLY) WITH VALUES THAT DESCRIBE YOUR RADIO AND PLAN |  | NOTES: Defaults= IC-7300; Low pressure SSB ops; six hours w/20% radio-off time.
Selected % of transmitter maximum power output | 100% | i.e. if selecting 50 watts on 100W transceiver, enter 50%. Or, 100W=100%.
DC current drain when xmit @ peak power (Amps) | 18.5 | From manufacturer's radio specifications for DC current at full power transmit.
DC current drain when xmit @ minimum/zero power/modulation (Amps) | 5 | Affects accuracy for low TX power % in B3. Idle/bias current. See Note 1 below.
Portion of maximum transmit current drain varying with power out (Amps) | 13.5 | Don't change shaded cells.
DC current drainwhen actively recieving (Amps) | 1.05 | From manufacturer's radio specifications, about 60% audio output.
DC current drain in standby (no xmit, squelch closed) (Amps) | 0.9 | From manufacturer's radio specifications. Probably only applies to squelched FM.
Mode (enter EXACT TEXT: " CW"," SSB"," FM", or "DIGITAL".) (TEXT) | DIGITAL | Use capital letters only, no spaces. Exact text: "CW", "SSB", "FM" or "DIGITAL".
Percent of time ACTIVE (vs meals/rest). (i.e: radio turned on) (0 to 100%) | 83.33% | % of time that this radio is NOT turned off/at rest during this event.
The next three lines must add up to 100%
Percent of active time transmitting (0 to 100%) | 25% | Include the portion of your active period when you emit RF. See Note 2 below.
Percent of active time receiving w squelch open (0 to 100%) | 75% | Include time searching for stations or listening to stations.
Percent of active time in standby (squelch closed) (0 to 100%) | 0% | Only applies to squelched FM STANDBY. Enter zero for CW, SSB, DIGITAL
CHECK ABOVE 3 TOTAL 100%: | OK | Don't change shaded cells.
Additional accessory loads on battery (Tuner, light, computer, ...?) (Amps) | 0 | Note 2: Example: FT8: spend half your time looking for someone to call. The
Percentage of total time below these accessory loads operate (0-100%) | 0% | other half of your time is evenly divided by FT8 between TX and RX. The
Anticipated TOTAL operating hours INCLUDING rest/meal periods (Hours) | 24 | Net result is that you spend 25% of your time in TX and 75% in RX. Zero Standby.
Or, on SSB you spend similar half time searching then 50/50 TX/RX. Same result.
Don't change these values - they are reasonable averages used in calculations |  | Don't change shaded cells.
Typical transmit Duty Factor when transmitting CW (%) | 44% | Standard CW dot-dash-space timing at any WPM speed. 'PARIS' standard.
Typical transmit Duty Factor when transmitting SSB (%) | 20% | AVERAGE power may range from 10-20% of PEP for SSB voice. Less if mic gain low.
Typical transmit Duty Factor when transmitting FM (%) | 100% | Carrier is on 100% at all times while keyed for FM.
Typical transmit Duty Factor when transmitting DIGITAL (Example: FT8)(%) | 100% | Carrier on 100% while keyed for digital modes. Assumes high modulation %.
Calculations/Result - Don't modify these shaded cells |  | Don't change shaded cells.
Transmitter Duty Factor % compared to CW carrier for selected xmit mode | 100% | Don't change shaded cells.
Expected Average Transmit current (Amps) while emitting. | 18.5 | Don't change shaded cells.
Overall Average Active Time Radio current (mix of Tx + Rx + Stby) (Amps) | 5.4125 | Don't change shaded cells.
Average radio current allowing for rest periods (Amps) | 4.5104 | Don't change shaded cells.
Average accessory load current (Amps) | 0 | Don't change shaded cells.
Total average power demand (Amps) | 4.5104 | Don't change shaded cells.
Battery Capacity consumed if no concurrent recharging (Ah) | 108.25 | Don't change shaded cells.
Result includes NO extra margin. Ah must be delivered by before volts collapse. |  | A tip: If you do take a break - TURN IT ALL OFF! Save the battery.
Note 1: DC current demand 'floor' at zero or low average power transmit conditions.
Probably 2A to 6A for many modern 100W HF radios, similar for 50W VHF/UHF radios and perhaps about 0.5A for HT. Additional discussion below:
The radio current drain does not drop to zero when the output power % is reduced to zero or near zero. Some amount of current is consumed in operating support circuitry.
This is not specified by the manufacturer but you can either use the rough default values supplied here or measure your own radio. To do the latter you need
an accurate way to measure power consumed by your radio from it's DC power supply or battery. Set a very low power level vs. capability. Choose FM or SSB on
a legal frequency. Key the transmitter and WITHOUT SPEAKING, record the DC current drawn by the radio in Amps. Input all of the 'red' values into this sheet to match
the radio setup you just used, except for the value in cell B5. Now adjust the value in B5 until the value in cell B29 roughly matches the DC current you measured.
B5 now contains the transmit DC power 'floor' for your radio. As you increase power setting to full power DC the current will increase to the maximum specified for
your radio, depending on modulation. (Power levels on SSB will be less, as affected by the audio signal. For CW, hold the key down to get 100%.
We could skip this value but it will cause us to underestimate power demand when operating the transmitter at substantially less than 100% power.
If you get much outside the range of about 2A-6A for a 50W-100W solid state HF or VHF/UHF radio or 0.3 to 0.6A for a generic HT, something may be goofy.
Based on measurements published by QST and others I estimated B5 values of: 5A for IC7300, 6A for FT991a, 2.5A for IC-5100 and 0.5A for common HT's.

## IC7300-FT8-FD-50%
AMP-HOUR DEMAND ESTIMATOR - FIELD TRANSCEIVER OPERATION |  | Don't change shaded cells. Assumes no solar/charging etc.
REPLACE RED VALUES (ONLY) WITH VALUES THAT DESCRIBE YOUR RADIO AND PLAN |  | NOTES: Defaults= IC-7300; Low pressure SSB ops; six hours w/20% radio-off time.
Selected % of transmitter maximum power output | 50% | i.e. if selecting 50 watts on 100W transceiver, enter 50%. Or, 100W=100%.
DC current drain when xmit @ peak power (Amps) | 18.5 | From manufacturer's radio specifications for DC current at full power transmit.
DC current drain when xmit @ minimum/zero power/modulation (Amps) | 5 | Affects accuracy for low TX power % in B3. Idle/bias current. See Note 1 below.
Portion of maximum transmit current drain varying with power out (Amps) | 13.5 | Don't change shaded cells.
DC current drainwhen actively recieving (Amps) | 1.05 | From manufacturer's radio specifications, about 60% audio output.
DC current drain in standby (no xmit, squelch closed) (Amps) | 0.9 | From manufacturer's radio specifications. Probably only applies to squelched FM.
Mode (enter EXACT TEXT: " CW"," SSB"," FM", or "DIGITAL".) (TEXT) | DIGITAL | Use capital letters only, no spaces. Exact text: "CW", "SSB", "FM" or "DIGITAL".
Percent of time ACTIVE (vs meals/rest). (i.e: radio turned on) (0 to 100%) | 83.33% | % of time that this radio is NOT turned off/at rest during this event.
The next three lines must add up to 100%
Percent of active time transmitting (0 to 100%) | 25% | Include the portion of your active period when you emit RF. See Note 2 below.
Percent of active time receiving w squelch open (0 to 100%) | 75% | Include time searching for stations or listening to stations.
Percent of active time in standby (squelch closed) (0 to 100%) | 0% | Only applies to squelched FM STANDBY. Enter zero for CW, SSB, DIGITAL
CHECK ABOVE 3 TOTAL 100%: | OK | Don't change shaded cells.
Additional accessory loads on battery (Tuner, light, computer, ...?) (Amps) | 0 | Note 2: Example: FT8: spend half your time looking for someone to call. The
Percentage of total time below these accessory loads operate (0-100%) | 0% | other half of your time is evenly divided by FT8 between TX and RX. The
Anticipated TOTAL operating hours INCLUDING rest/meal periods (Hours) | 24 | Net result is that you spend 25% of your time in TX and 75% in RX. Zero Standby.
Or, on SSB you spend similar half time searching then 50/50 TX/RX. Same result.
Don't change these values - they are reasonable averages used in calculations |  | Don't change shaded cells.
Typical transmit Duty Factor when transmitting CW (%) | 44% | Standard CW dot-dash-space timing at any WPM speed. 'PARIS' standard.
Typical transmit Duty Factor when transmitting SSB (%) | 20% | AVERAGE power may range from 10-20% of PEP for SSB voice. Less if mic gain low.
Typical transmit Duty Factor when transmitting FM (%) | 100% | Carrier is on 100% at all times while keyed for FM.
Typical transmit Duty Factor when transmitting DIGITAL (Example: FT8)(%) | 100% | Carrier on 100% while keyed for digital modes. Assumes high modulation %.
Calculations/Result - Don't modify these shaded cells |  | Don't change shaded cells.
Transmitter Duty Factor % compared to CW carrier for selected xmit mode | 100% | Don't change shaded cells.
Expected Average Transmit current (Amps) while emitting. | 11.75 | Don't change shaded cells.
Overall Average Active Time Radio current (mix of Tx + Rx + Stby) (Amps) | 3.725 | Don't change shaded cells.
Average radio current allowing for rest periods (Amps) | 3.1042 | Don't change shaded cells.
Average accessory load current (Amps) | 0 | Don't change shaded cells.
Total average power demand (Amps) | 3.1042 | Don't change shaded cells.
Battery Capacity consumed if no concurrent recharging (Ah) | 74.5 | Don't change shaded cells.
Result includes NO extra margin. Ah must be delivered by before volts collapse. |  | A tip: If you do take a break - TURN IT ALL OFF! Save the battery.
Note 1: DC current demand 'floor' at zero or low average power transmit conditions.
Probably 2A to 6A for many modern 100W HF radios, similar for 50W VHF/UHF radios and perhaps about 0.5A for HT. Additional discussion below:
The radio current drain does not drop to zero when the output power % is reduced to zero or near zero. Some amount of current is consumed in operating support circuitry.
This is not specified by the manufacturer but you can either use the rough default values supplied here or measure your own radio. To do the latter you need
an accurate way to measure power consumed by your radio from it's DC power supply or battery. Set a very low power level vs. capability. Choose FM or SSB on
a legal frequency. Key the transmitter and WITHOUT SPEAKING, record the DC current drawn by the radio in Amps. Input all of the 'red' values into this sheet to match
the radio setup you just used, except for the value in cell B5. Now adjust the value in B5 until the value in cell B29 roughly matches the DC current you measured.
B5 now contains the transmit DC power 'floor' for your radio. As you increase power setting to full power DC the current will increase to the maximum specified for
your radio, depending on modulation. (Power levels on SSB will be less, as affected by the audio signal. For CW, hold the key down to get 100%.
We could skip this value but it will cause us to underestimate power demand when operating the transmitter at substantially less than 100% power.
If you get much outside the range of about 2A-6A for a 50W-100W solid state HF or VHF/UHF radio or 0.3 to 0.6A for a generic HT, something may be goofy.
Based on measurements published by QST and others I estimated B5 values of: 5A for IC7300, 6A for FT991a, 2.5A for IC-5100 and 0.5A for common HT's.

## FT991A-SSB-PARK
AMP-HOUR DEMAND ESTIMATOR - FIELD TRANSCEIVER OPERATION |  | Don't change shaded cells. Assumes no solar/charging etc.
REPLACE RED VALUES (ONLY) WITH VALUES THAT DESCRIBE YOUR RADIO AND PLAN |  | NOTES: Defaults= IC-7300; Low pressure SSB ops; six hours w/20% radio-off time.
Selected % of transmitter maximum power output | 100% | i.e. if selecting 50 watts on 100W transceiver, enter 50%. Or, 100W=100%.
DC current drain when xmit @ peak power (Amps) | 19.6 | From manufacturer's radio specifications for DC current at full power transmit.
DC current drain when xmit @ minimum/zero power/modulation (Amps) | 6 | Affects accuracy for low TX power % in B3. Idle/bias current. See Note 1 below.
Portion of maximum transmit current drain varying with power out (Amps) | 13.6 | Don't change shaded cells.
DC current drainwhen actively recieving (Amps) | 1.9 | From manufacturer's radio specifications, about 60% audio output.
DC current drain in standby (no xmit, squelch closed) (Amps) | 1.5 | From manufacturer's radio specifications. Probably only applies to squelched FM.
Mode (enter EXACT TEXT: " CW"," SSB"," FM", or "DIGITAL".) (TEXT) | SSB | Use capital letters only, no spaces. Exact text: "CW", "SSB", "FM" or "DIGITAL".
Percent of time ACTIVE (vs meals/rest). (i.e: radio turned on) (0 to 100%) | 100% | % of time that this radio is NOT turned off/at rest during this event.
The next three lines must add up to 100%
Percent of active time transmitting (0 to 100%) | 25% | Include the portion of your active period when you emit RF. See Note 2 below.
Percent of active time receiving w squelch open (0 to 100%) | 75% | Include time searching for stations or listening to stations.
Percent of active time in standby (squelch closed) (0 to 100%) | 0% | Only applies to squelched FM STANDBY. Enter zero for CW, SSB, DIGITAL
CHECK ABOVE 3 TOTAL 100%: | OK | Don't change shaded cells.
Additional accessory loads on battery (Tuner, light, computer, ...?) (Amps) | 0 | Note 2: Example: FT8: spend half your time looking for someone to call. The
Percentage of total time below these accessory loads operate (0-100%) | 0% | other half of your time is evenly divided by FT8 between TX and RX. The
Anticipated TOTAL operating hours INCLUDING rest/meal periods (Hours) | 6 | Net result is that you spend 25% of your time in TX and 75% in RX. Zero Standby.
Or, on SSB you spend similar half time searching then 50/50 TX/RX. Same result.
Don't change these values - they are reasonable averages used in calculations |  | Don't change shaded cells.
Typical transmit Duty Factor when transmitting CW (%) | 44% | Standard CW dot-dash-space timing at any WPM speed. 'PARIS' standard.
Typical transmit Duty Factor when transmitting SSB (%) | 20% | AVERAGE power may range from 10-20% of PEP for SSB voice. Less if mic gain low.
Typical transmit Duty Factor when transmitting FM (%) | 100% | Carrier is on 100% at all times while keyed for FM.
Typical transmit Duty Factor when transmitting DIGITAL (Example: FT8)(%) | 100% | Carrier on 100% while keyed for digital modes. Assumes high modulation %.
Calculations/Result - Don't modify these shaded cells |  | Don't change shaded cells.
Transmitter Duty Factor % compared to CW carrier for selected xmit mode | 20% | Don't change shaded cells.
Expected Average Transmit current (Amps) while emitting. | 8.72 | Don't change shaded cells.
Overall Average Active Time Radio current (mix of Tx + Rx + Stby) (Amps) | 3.605 | Don't change shaded cells.
Average radio current allowing for rest periods (Amps) | 3.605 | Don't change shaded cells.
Average accessory load current (Amps) | 0 | Don't change shaded cells.
Total average power demand (Amps) | 3.605 | Don't change shaded cells.
Battery Capacity consumed if no concurrent recharging (Ah) | 21.63 | Don't change shaded cells.
Result includes NO extra margin. Ah must be delivered by before volts collapse. |  | A tip: If you do take a break - TURN IT ALL OFF! Save the battery.
Note 1: DC current demand 'floor' at zero or low average power transmit conditions.
Probably 2A to 6A for many modern 100W HF radios, similar for 50W VHF/UHF radios and perhaps about 0.5A for HT. Additional discussion below:
The radio current drain does not drop to zero when the output power % is reduced to zero or near zero. Some amount of current is consumed in operating support circuitry.
This is not specified by the manufacturer but you can either use the rough default values supplied here or measure your own radio. To do the latter you need
an accurate way to measure power consumed by your radio from it's DC power supply or battery. Set a very low power level vs. capability. Choose FM or SSB on
a legal frequency. Key the transmitter and WITHOUT SPEAKING, record the DC current drawn by the radio in Amps. Input all of the 'red' values into this sheet to match
the radio setup you just used, except for the value in cell B5. Now adjust the value in B5 until the value in cell B29 roughly matches the DC current you measured.
B5 now contains the transmit DC power 'floor' for your radio. As you increase power setting to full power DC the current will increase to the maximum specified for
your radio, depending on modulation. (Power levels on SSB will be less, as affected by the audio signal. For CW, hold the key down to get 100%.
We could skip this value but it will cause us to underestimate power demand when operating the transmitter at substantially less than 100% power.
If you get much outside the range of about 2A-6A for a 50W-100W solid state HF or VHF/UHF radio or 0.3 to 0.6A for a generic HT, something may be goofy.
Based on measurements published by QST and others I estimated B5 values of: 5A for IC7300, 6A for FT991a, 2.5A for IC-5100 and 0.5A for common HT's.

## FT991A-CW-PARK
AMP-HOUR DEMAND ESTIMATOR - FIELD TRANSCEIVER OPERATION |  | Don't change shaded cells. Assumes no solar/charging etc.
REPLACE RED VALUES (ONLY) WITH VALUES THAT DESCRIBE YOUR RADIO AND PLAN |  | NOTES: Defaults= IC-7300; Low pressure SSB ops; six hours w/20% radio-off time.
Selected % of transmitter maximum power output | 100% | i.e. if selecting 50 watts on 100W transceiver, enter 50%. Or, 100W=100%.
DC current drain when xmit @ peak power (Amps) | 19.6 | From manufacturer's radio specifications for DC current at full power transmit.
DC current drain when xmit @ minimum/zero power/modulation (Amps) | 6 | Affects accuracy for low TX power % in B3. Idle/bias current. See Note 1 below.
Portion of maximum transmit current drain varying with power out (Amps) | 13.6 | Don't change shaded cells.
DC current drainwhen actively recieving (Amps) | 1.9 | From manufacturer's radio specifications, about 60% audio output.
DC current drain in standby (no xmit, squelch closed) (Amps) | 1.5 | From manufacturer's radio specifications. Probably only applies to squelched FM.
Mode (enter EXACT TEXT: " CW"," SSB"," FM", or "DIGITAL".) (TEXT) | CW | Use capital letters only, no spaces. Exact text: "CW", "SSB", "FM" or "DIGITAL".
Percent of time ACTIVE (vs meals/rest). (i.e: radio turned on) (0 to 100%) | 100% | % of time that this radio is NOT turned off/at rest during this event.
The next three lines must add up to 100%
Percent of active time transmitting (0 to 100%) | 25% | Include the portion of your active period when you emit RF. See Note 2 below.
Percent of active time receiving w squelch open (0 to 100%) | 75% | Include time searching for stations or listening to stations.
Percent of active time in standby (squelch closed) (0 to 100%) | 0% | Only applies to squelched FM STANDBY. Enter zero for CW, SSB, DIGITAL
CHECK ABOVE 3 TOTAL 100%: | OK | Don't change shaded cells.
Additional accessory loads on battery (Tuner, light, computer, ...?) (Amps) | 0 | Note 2: Example: FT8: spend half your time looking for someone to call. The
Percentage of total time below these accessory loads operate (0-100%) | 0% | other half of your time is evenly divided by FT8 between TX and RX. The
Anticipated TOTAL operating hours INCLUDING rest/meal periods (Hours) | 6 | Net result is that you spend 25% of your time in TX and 75% in RX. Zero Standby.
Or, on SSB you spend similar half time searching then 50/50 TX/RX. Same result.
Don't change these values - they are reasonable averages used in calculations |  | Don't change shaded cells.
Typical transmit Duty Factor when transmitting CW (%) | 44% | Standard CW dot-dash-space timing at any WPM speed. 'PARIS' standard.
Typical transmit Duty Factor when transmitting SSB (%) | 20% | AVERAGE power may range from 10-20% of PEP for SSB voice. Less if mic gain low.
Typical transmit Duty Factor when transmitting FM (%) | 100% | Carrier is on 100% at all times while keyed for FM.
Typical transmit Duty Factor when transmitting DIGITAL (Example: FT8)(%) | 100% | Carrier on 100% while keyed for digital modes. Assumes high modulation %.
Calculations/Result - Don't modify these shaded cells |  | Don't change shaded cells.
Transmitter Duty Factor % compared to CW carrier for selected xmit mode | 44% | Don't change shaded cells.
Expected Average Transmit current (Amps) while emitting. | 11.984 | Don't change shaded cells.
Overall Average Active Time Radio current (mix of Tx + Rx + Stby) (Amps) | 4.421 | Don't change shaded cells.
Average radio current allowing for rest periods (Amps) | 4.421 | Don't change shaded cells.
Average accessory load current (Amps) | 0 | Don't change shaded cells.
Total average power demand (Amps) | 4.421 | Don't change shaded cells.
Battery Capacity consumed if no concurrent recharging (Ah) | 26.526 | Don't change shaded cells.
Result includes NO extra margin. Ah must be delivered by before volts collapse. |  | A tip: If you do take a break - TURN IT ALL OFF! Save the battery.
Note 1: DC current demand 'floor' at zero or low average power transmit conditions.
Probably 2A to 6A for many modern 100W HF radios, similar for 50W VHF/UHF radios and perhaps about 0.5A for HT. Additional discussion below:
The radio current drain does not drop to zero when the output power % is reduced to zero or near zero. Some amount of current is consumed in operating support circuitry.
This is not specified by the manufacturer but you can either use the rough default values supplied here or measure your own radio. To do the latter you need
an accurate way to measure power consumed by your radio from it's DC power supply or battery. Set a very low power level vs. capability. Choose FM or SSB on
a legal frequency. Key the transmitter and WITHOUT SPEAKING, record the DC current drawn by the radio in Amps. Input all of the 'red' values into this sheet to match
the radio setup you just used, except for the value in cell B5. Now adjust the value in B5 until the value in cell B29 roughly matches the DC current you measured.
B5 now contains the transmit DC power 'floor' for your radio. As you increase power setting to full power DC the current will increase to the maximum specified for
your radio, depending on modulation. (Power levels on SSB will be less, as affected by the audio signal. For CW, hold the key down to get 100%.
We could skip this value but it will cause us to underestimate power demand when operating the transmitter at substantially less than 100% power.
If you get much outside the range of about 2A-6A for a 50W-100W solid state HF or VHF/UHF radio or 0.3 to 0.6A for a generic HT, something may be goofy.
Based on measurements published by QST and others I estimated B5 values of: 5A for IC7300, 6A for FT991a, 2.5A for IC-5100 and 0.5A for common HT's.

## FT991A-FT8-PARK
AMP-HOUR DEMAND ESTIMATOR - FIELD TRANSCEIVER OPERATION |  | Don't change shaded cells. Assumes no solar/charging etc.
REPLACE RED VALUES (ONLY) WITH VALUES THAT DESCRIBE YOUR RADIO AND PLAN |  | NOTES: Defaults= IC-7300; Low pressure SSB ops; six hours w/20% radio-off time.
Selected % of transmitter maximum power output | 100% | i.e. if selecting 50 watts on 100W transceiver, enter 50%. Or, 100W=100%.
DC current drain when xmit @ peak power (Amps) | 19.6 | From manufacturer's radio specifications for DC current at full power transmit.
DC current drain when xmit @ minimum/zero power/modulation (Amps) | 6 | Affects accuracy for low TX power % in B3. Idle/bias current. See Note 1 below.
Portion of maximum transmit current drain varying with power out (Amps) | 13.6 | Don't change shaded cells.
DC current drainwhen actively recieving (Amps) | 1.9 | From manufacturer's radio specifications, about 60% audio output.
DC current drain in standby (no xmit, squelch closed) (Amps) | 1.5 | From manufacturer's radio specifications. Probably only applies to squelched FM.
Mode (enter EXACT TEXT: " CW"," SSB"," FM", or "DIGITAL".) (TEXT) | DIGITAL | Use capital letters only, no spaces. Exact text: "CW", "SSB", "FM" or "DIGITAL".
Percent of time ACTIVE (vs meals/rest). (i.e: radio turned on) (0 to 100%) | 100% | % of time that this radio is NOT turned off/at rest during this event.
The next three lines must add up to 100%
Percent of active time transmitting (0 to 100%) | 25% | Include the portion of your active period when you emit RF. See Note 2 below.
Percent of active time receiving w squelch open (0 to 100%) | 75% | Include time searching for stations or listening to stations.
Percent of active time in standby (squelch closed) (0 to 100%) | 0% | Only applies to squelched FM STANDBY. Enter zero for CW, SSB, DIGITAL
CHECK ABOVE 3 TOTAL 100%: | OK | Don't change shaded cells.
Additional accessory loads on battery (Tuner, light, computer, ...?) (Amps) | 0 | Note 2: Example: FT8: spend half your time looking for someone to call. The
Percentage of total time below these accessory loads operate (0-100%) | 0% | other half of your time is evenly divided by FT8 between TX and RX. The
Anticipated TOTAL operating hours INCLUDING rest/meal periods (Hours) | 6 | Net result is that you spend 25% of your time in TX and 75% in RX. Zero Standby.
Or, on SSB you spend similar half time searching then 50/50 TX/RX. Same result.
Don't change these values - they are reasonable averages used in calculations |  | Don't change shaded cells.
Typical transmit Duty Factor when transmitting CW (%) | 44% | Standard CW dot-dash-space timing at any WPM speed. 'PARIS' standard.
Typical transmit Duty Factor when transmitting SSB (%) | 20% | AVERAGE power may range from 10-20% of PEP for SSB voice. Less if mic gain low.
Typical transmit Duty Factor when transmitting FM (%) | 100% | Carrier is on 100% at all times while keyed for FM.
Typical transmit Duty Factor when transmitting DIGITAL (Example: FT8)(%) | 100% | Carrier on 100% while keyed for digital modes. Assumes high modulation %.
Calculations/Result - Don't modify these shaded cells |  | Don't change shaded cells.
Transmitter Duty Factor % compared to CW carrier for selected xmit mode | 100% | Don't change shaded cells.
Expected Average Transmit current (Amps) while emitting. | 19.6 | Don't change shaded cells.
Overall Average Active Time Radio current (mix of Tx + Rx + Stby) (Amps) | 6.325 | Don't change shaded cells.
Average radio current allowing for rest periods (Amps) | 6.325 | Don't change shaded cells.
Average accessory load current (Amps) | 0 | Don't change shaded cells.
Total average power demand (Amps) | 6.325 | Don't change shaded cells.
Battery Capacity consumed if no concurrent recharging (Ah) | 37.95 | Don't change shaded cells.
Result includes NO extra margin. Ah must be delivered by before volts collapse. |  | A tip: If you do take a break - TURN IT ALL OFF! Save the battery.
Note 1: DC current demand 'floor' at zero or low average power transmit conditions.
Probably 2A to 6A for many modern 100W HF radios, similar for 50W VHF/UHF radios and perhaps about 0.5A for HT. Additional discussion below:
The radio current drain does not drop to zero when the output power % is reduced to zero or near zero. Some amount of current is consumed in operating support circuitry.
This is not specified by the manufacturer but you can either use the rough default values supplied here or measure your own radio. To do the latter you need
an accurate way to measure power consumed by your radio from it's DC power supply or battery. Set a very low power level vs. capability. Choose FM or SSB on
a legal frequency. Key the transmitter and WITHOUT SPEAKING, record the DC current drawn by the radio in Amps. Input all of the 'red' values into this sheet to match
the radio setup you just used, except for the value in cell B5. Now adjust the value in B5 until the value in cell B29 roughly matches the DC current you measured.
B5 now contains the transmit DC power 'floor' for your radio. As you increase power setting to full power DC the current will increase to the maximum specified for
your radio, depending on modulation. (Power levels on SSB will be less, as affected by the audio signal. For CW, hold the key down to get 100%.
We could skip this value but it will cause us to underestimate power demand when operating the transmitter at substantially less than 100% power.
If you get much outside the range of about 2A-6A for a 50W-100W solid state HF or VHF/UHF radio or 0.3 to 0.6A for a generic HT, something may be goofy.
Based on measurements published by QST and others I estimated B5 values of: 5A for IC7300, 6A for FT991a, 2.5A for IC-5100 and 0.5A for common HT's.

## FT991A-FT8-PARK-50%
AMP-HOUR DEMAND ESTIMATOR - FIELD TRANSCEIVER OPERATION |  | Don't change shaded cells. Assumes no solar/charging etc.
REPLACE RED VALUES (ONLY) WITH VALUES THAT DESCRIBE YOUR RADIO AND PLAN |  | NOTES: Defaults= IC-7300; Low pressure SSB ops; six hours w/20% radio-off time.
Selected % of transmitter maximum power output | 50% | i.e. if selecting 50 watts on 100W transceiver, enter 50%. Or, 100W=100%.
DC current drain when xmit @ peak power (Amps) | 19.6 | From manufacturer's radio specifications for DC current at full power transmit.
DC current drain when xmit @ minimum/zero power/modulation (Amps) | 6 | Affects accuracy for low TX power % in B3. Idle/bias current. See Note 1 below.
Portion of maximum transmit current drain varying with power out (Amps) | 13.6 | Don't change shaded cells.
DC current drainwhen actively recieving (Amps) | 1.9 | From manufacturer's radio specifications, about 60% audio output.
DC current drain in standby (no xmit, squelch closed) (Amps) | 1.5 | From manufacturer's radio specifications. Probably only applies to squelched FM.
Mode (enter EXACT TEXT: " CW"," SSB"," FM", or "DIGITAL".) (TEXT) | DIGITAL | Use capital letters only, no spaces. Exact text: "CW", "SSB", "FM" or "DIGITAL".
Percent of time ACTIVE (vs meals/rest). (i.e: radio turned on) (0 to 100%) | 100% | % of time that this radio is NOT turned off/at rest during this event.
The next three lines must add up to 100%
Percent of active time transmitting (0 to 100%) | 25% | Include the portion of your active period when you emit RF. See Note 2 below.
Percent of active time receiving w squelch open (0 to 100%) | 75% | Include time searching for stations or listening to stations.
Percent of active time in standby (squelch closed) (0 to 100%) | 0% | Only applies to squelched FM STANDBY. Enter zero for CW, SSB, DIGITAL
CHECK ABOVE 3 TOTAL 100%: | OK | Don't change shaded cells.
Additional accessory loads on battery (Tuner, light, computer, ...?) (Amps) | 0 | Note 2: Example: FT8: spend half your time looking for someone to call. The
Percentage of total time below these accessory loads operate (0-100%) | 0% | other half of your time is evenly divided by FT8 between TX and RX. The
Anticipated TOTAL operating hours INCLUDING rest/meal periods (Hours) | 6 | Net result is that you spend 25% of your time in TX and 75% in RX. Zero Standby.
Or, on SSB you spend similar half time searching then 50/50 TX/RX. Same result.
Don't change these values - they are reasonable averages used in calculations |  | Don't change shaded cells.
Typical transmit Duty Factor when transmitting CW (%) | 44% | Standard CW dot-dash-space timing at any WPM speed. 'PARIS' standard.
Typical transmit Duty Factor when transmitting SSB (%) | 20% | AVERAGE power may range from 10-20% of PEP for SSB voice. Less if mic gain low.
Typical transmit Duty Factor when transmitting FM (%) | 100% | Carrier is on 100% at all times while keyed for FM.
Typical transmit Duty Factor when transmitting DIGITAL (Example: FT8)(%) | 100% | Carrier on 100% while keyed for digital modes. Assumes high modulation %.
Calculations/Result - Don't modify these shaded cells |  | Don't change shaded cells.
Transmitter Duty Factor % compared to CW carrier for selected xmit mode | 100% | Don't change shaded cells.
Expected Average Transmit current (Amps) while emitting. | 12.8 | Don't change shaded cells.
Overall Average Active Time Radio current (mix of Tx + Rx + Stby) (Amps) | 4.625 | Don't change shaded cells.
Average radio current allowing for rest periods (Amps) | 4.625 | Don't change shaded cells.
Average accessory load current (Amps) | 0 | Don't change shaded cells.
Total average power demand (Amps) | 4.625 | Don't change shaded cells.
Battery Capacity consumed if no concurrent recharging (Ah) | 27.75 | Don't change shaded cells.
Result includes NO extra margin. Ah must be delivered by before volts collapse. |  | A tip: If you do take a break - TURN IT ALL OFF! Save the battery.
Note 1: DC current demand 'floor' at zero or low average power transmit conditions.
Probably 2A to 6A for many modern 100W HF radios, similar for 50W VHF/UHF radios and perhaps about 0.5A for HT. Additional discussion below:
The radio current drain does not drop to zero when the output power % is reduced to zero or near zero. Some amount of current is consumed in operating support circuitry.
This is not specified by the manufacturer but you can either use the rough default values supplied here or measure your own radio. To do the latter you need
an accurate way to measure power consumed by your radio from it's DC power supply or battery. Set a very low power level vs. capability. Choose FM or SSB on
a legal frequency. Key the transmitter and WITHOUT SPEAKING, record the DC current drawn by the radio in Amps. Input all of the 'red' values into this sheet to match
the radio setup you just used, except for the value in cell B5. Now adjust the value in B5 until the value in cell B29 roughly matches the DC current you measured.
B5 now contains the transmit DC power 'floor' for your radio. As you increase power setting to full power DC the current will increase to the maximum specified for
your radio, depending on modulation. (Power levels on SSB will be less, as affected by the audio signal. For CW, hold the key down to get 100%.
We could skip this value but it will cause us to underestimate power demand when operating the transmitter at substantially less than 100% power.
If you get much outside the range of about 2A-6A for a 50W-100W solid state HF or VHF/UHF radio or 0.3 to 0.6A for a generic HT, something may be goofy.
Based on measurements published by QST and others I estimated B5 values of: 5A for IC7300, 6A for FT991a, 2.5A for IC-5100 and 0.5A for common HT's.

## IC7300-SSB-PARK
AMP-HOUR DEMAND ESTIMATOR - FIELD TRANSCEIVER OPERATION |  | Don't change shaded cells. Assumes no solar/charging etc.
REPLACE RED VALUES (ONLY) WITH VALUES THAT DESCRIBE YOUR RADIO AND PLAN |  | NOTES: Defaults= IC-7300; Low pressure SSB ops; six hours w/20% radio-off time.
Selected % of transmitter maximum power output | 100% | i.e. if selecting 50 watts on 100W transceiver, enter 50%. Or, 100W=100%.
DC current drain when xmit @ peak power (Amps) | 18.5 | From manufacturer's radio specifications for DC current at full power transmit.
DC current drain when xmit @ minimum/zero power/modulation (Amps) | 5 | Affects accuracy for low TX power % in B3. Idle/bias current. See Note 1 below.
Portion of maximum transmit current drain varying with power out (Amps) | 13.5 | Don't change shaded cells.
DC current drainwhen actively recieving (Amps) | 1.05 | From manufacturer's radio specifications, about 60% audio output.
DC current drain in standby (no xmit, squelch closed) (Amps) | 0.9 | From manufacturer's radio specifications. Probably only applies to squelched FM.
Mode (enter EXACT TEXT: " CW"," SSB"," FM", or "DIGITAL".) (TEXT) | SSB | Use capital letters only, no spaces. Exact text: "CW", "SSB", "FM" or "DIGITAL".
Percent of time ACTIVE (vs meals/rest). (i.e: radio turned on) (0 to 100%) | 100% | % of time that this radio is NOT turned off/at rest during this event.
The next three lines must add up to 100%
Percent of active time transmitting (0 to 100%) | 25% | Include the portion of your active period when you emit RF. See Note 2 below.
Percent of active time receiving w squelch open (0 to 100%) | 75% | Include time searching for stations or listening to stations.
Percent of active time in standby (squelch closed) (0 to 100%) | 0% | Only applies to squelched FM STANDBY. Enter zero for CW, SSB, DIGITAL
CHECK ABOVE 3 TOTAL 100%: | OK | Don't change shaded cells.
Additional accessory loads on battery (Tuner, light, computer, ...?) (Amps) | 0 | Note 2: Example: FT8: spend half your time looking for someone to call. The
Percentage of total time below these accessory loads operate (0-100%) | 0% | other half of your time is evenly divided by FT8 between TX and RX. The
Anticipated TOTAL operating hours INCLUDING rest/meal periods (Hours) | 6 | Net result is that you spend 25% of your time in TX and 75% in RX. Zero Standby.
Or, on SSB you spend similar half time searching then 50/50 TX/RX. Same result.
Don't change these values - they are reasonable averages used in calculations |  | Don't change shaded cells.
Typical transmit Duty Factor when transmitting CW (%) | 44% | Standard CW dot-dash-space timing at any WPM speed. 'PARIS' standard.
Typical transmit Duty Factor when transmitting SSB (%) | 20% | AVERAGE power may range from 10-20% of PEP for SSB voice. Less if mic gain low.
Typical transmit Duty Factor when transmitting FM (%) | 100% | Carrier is on 100% at all times while keyed for FM.
Typical transmit Duty Factor when transmitting DIGITAL (Example: FT8)(%) | 100% | Carrier on 100% while keyed for digital modes. Assumes high modulation %.
Calculations/Result - Don't modify these shaded cells |  | Don't change shaded cells.
Transmitter Duty Factor % compared to CW carrier for selected xmit mode | 20% | Don't change shaded cells.
Expected Average Transmit current (Amps) while emitting. | 7.7 | Don't change shaded cells.
Overall Average Active Time Radio current (mix of Tx + Rx + Stby) (Amps) | 2.7125 | Don't change shaded cells.
Average radio current allowing for rest periods (Amps) | 2.7125 | Don't change shaded cells.
Average accessory load current (Amps) | 0 | Don't change shaded cells.
Total average power demand (Amps) | 2.7125 | Don't change shaded cells.
Battery Capacity consumed if no concurrent recharging (Ah) | 16.275 | Don't change shaded cells.
Result includes NO extra margin. Ah must be delivered by before volts collapse. |  | A tip: If you do take a break - TURN IT ALL OFF! Save the battery.
Note 1: DC current demand 'floor' at zero or low average power transmit conditions.
Probably 2A to 6A for many modern 100W HF radios, similar for 50W VHF/UHF radios and perhaps about 0.5A for HT. Additional discussion below:
The radio current drain does not drop to zero when the output power % is reduced to zero or near zero. Some amount of current is consumed in operating support circuitry.
This is not specified by the manufacturer but you can either use the rough default values supplied here or measure your own radio. To do the latter you need
an accurate way to measure power consumed by your radio from it's DC power supply or battery. Set a very low power level vs. capability. Choose FM or SSB on
a legal frequency. Key the transmitter and WITHOUT SPEAKING, record the DC current drawn by the radio in Amps. Input all of the 'red' values into this sheet to match
the radio setup you just used, except for the value in cell B5. Now adjust the value in B5 until the value in cell B29 roughly matches the DC current you measured.
B5 now contains the transmit DC power 'floor' for your radio. As you increase power setting to full power DC the current will increase to the maximum specified for
your radio, depending on modulation. (Power levels on SSB will be less, as affected by the audio signal. For CW, hold the key down to get 100%.
We could skip this value but it will cause us to underestimate power demand when operating the transmitter at substantially less than 100% power.
If you get much outside the range of about 2A-6A for a 50W-100W solid state HF or VHF/UHF radio or 0.3 to 0.6A for a generic HT, something may be goofy.
Based on measurements published by QST and others I estimated B5 values of: 5A for IC7300, 6A for FT991a, 2.5A for IC-5100 and 0.5A for common HT's.

## IC7300-CW-PARK
AMP-HOUR DEMAND ESTIMATOR - FIELD TRANSCEIVER OPERATION |  | Don't change shaded cells. Assumes no solar/charging etc.
REPLACE RED VALUES (ONLY) WITH VALUES THAT DESCRIBE YOUR RADIO AND PLAN |  | NOTES: Defaults= IC-7300; Low pressure SSB ops; six hours w/20% radio-off time.
Selected % of transmitter maximum power output | 100% | i.e. if selecting 50 watts on 100W transceiver, enter 50%. Or, 100W=100%.
DC current drain when xmit @ peak power (Amps) | 18.5 | From manufacturer's radio specifications for DC current at full power transmit.
DC current drain when xmit @ minimum/zero power/modulation (Amps) | 5 | Affects accuracy for low TX power % in B3. Idle/bias current. See Note 1 below.
Portion of maximum transmit current drain varying with power out (Amps) | 13.5 | Don't change shaded cells.
DC current drainwhen actively recieving (Amps) | 1.05 | From manufacturer's radio specifications, about 60% audio output.
DC current drain in standby (no xmit, squelch closed) (Amps) | 0.9 | From manufacturer's radio specifications. Probably only applies to squelched FM.
Mode (enter EXACT TEXT: " CW"," SSB"," FM", or "DIGITAL".) (TEXT) | CW | Use capital letters only, no spaces. Exact text: "CW", "SSB", "FM" or "DIGITAL".
Percent of time ACTIVE (vs meals/rest). (i.e: radio turned on) (0 to 100%) | 100% | % of time that this radio is NOT turned off/at rest during this event.
The next three lines must add up to 100%
Percent of active time transmitting (0 to 100%) | 25% | Include the portion of your active period when you emit RF. See Note 2 below.
Percent of active time receiving w squelch open (0 to 100%) | 75% | Include time searching for stations or listening to stations.
Percent of active time in standby (squelch closed) (0 to 100%) | 0% | Only applies to squelched FM STANDBY. Enter zero for CW, SSB, DIGITAL
CHECK ABOVE 3 TOTAL 100%: | OK | Don't change shaded cells.
Additional accessory loads on battery (Tuner, light, computer, ...?) (Amps) | 0 | Note 2: Example: FT8: spend half your time looking for someone to call. The
Percentage of total time below these accessory loads operate (0-100%) | 0% | other half of your time is evenly divided by FT8 between TX and RX. The
Anticipated TOTAL operating hours INCLUDING rest/meal periods (Hours) | 6 | Net result is that you spend 25% of your time in TX and 75% in RX. Zero Standby.
Or, on SSB you spend similar half time searching then 50/50 TX/RX. Same result.
Don't change these values - they are reasonable averages used in calculations |  | Don't change shaded cells.
Typical transmit Duty Factor when transmitting CW (%) | 44% | Standard CW dot-dash-space timing at any WPM speed. 'PARIS' standard.
Typical transmit Duty Factor when transmitting SSB (%) | 20% | AVERAGE power may range from 10-20% of PEP for SSB voice. Less if mic gain low.
Typical transmit Duty Factor when transmitting FM (%) | 100% | Carrier is on 100% at all times while keyed for FM.
Typical transmit Duty Factor when transmitting DIGITAL (Example: FT8)(%) | 100% | Carrier on 100% while keyed for digital modes. Assumes high modulation %.
Calculations/Result - Don't modify these shaded cells |  | Don't change shaded cells.
Transmitter Duty Factor % compared to CW carrier for selected xmit mode | 44% | Don't change shaded cells.
Expected Average Transmit current (Amps) while emitting. | 10.94 | Don't change shaded cells.
Overall Average Active Time Radio current (mix of Tx + Rx + Stby) (Amps) | 3.5225 | Don't change shaded cells.
Average radio current allowing for rest periods (Amps) | 3.5225 | Don't change shaded cells.
Average accessory load current (Amps) | 0 | Don't change shaded cells.
Total average power demand (Amps) | 3.5225 | Don't change shaded cells.
Battery Capacity consumed if no concurrent recharging (Ah) | 21.135 | Don't change shaded cells.
Result includes NO extra margin. Ah must be delivered by before volts collapse. |  | A tip: If you do take a break - TURN IT ALL OFF! Save the battery.
Note 1: DC current demand 'floor' at zero or low average power transmit conditions.
Probably 2A to 6A for many modern 100W HF radios, similar for 50W VHF/UHF radios and perhaps about 0.5A for HT. Additional discussion below:
The radio current drain does not drop to zero when the output power % is reduced to zero or near zero. Some amount of current is consumed in operating support circuitry.
This is not specified by the manufacturer but you can either use the rough default values supplied here or measure your own radio. To do the latter you need
an accurate way to measure power consumed by your radio from it's DC power supply or battery. Set a very low power level vs. capability. Choose FM or SSB on
a legal frequency. Key the transmitter and WITHOUT SPEAKING, record the DC current drawn by the radio in Amps. Input all of the 'red' values into this sheet to match
the radio setup you just used, except for the value in cell B5. Now adjust the value in B5 until the value in cell B29 roughly matches the DC current you measured.
B5 now contains the transmit DC power 'floor' for your radio. As you increase power setting to full power DC the current will increase to the maximum specified for
your radio, depending on modulation. (Power levels on SSB will be less, as affected by the audio signal. For CW, hold the key down to get 100%.
We could skip this value but it will cause us to underestimate power demand when operating the transmitter at substantially less than 100% power.
If you get much outside the range of about 2A-6A for a 50W-100W solid state HF or VHF/UHF radio or 0.3 to 0.6A for a generic HT, something may be goofy.
Based on measurements published by QST and others I estimated B5 values of: 5A for IC7300, 6A for FT991a, 2.5A for IC-5100 and 0.5A for common HT's.

## IC7300-FT8-PARK
AMP-HOUR DEMAND ESTIMATOR - FIELD TRANSCEIVER OPERATION |  | Don't change shaded cells. Assumes no solar/charging etc.
REPLACE RED VALUES (ONLY) WITH VALUES THAT DESCRIBE YOUR RADIO AND PLAN |  | NOTES: Defaults= IC-7300; Low pressure SSB ops; six hours w/20% radio-off time.
Selected % of transmitter maximum power output | 100% | i.e. if selecting 50 watts on 100W transceiver, enter 50%. Or, 100W=100%.
DC current drain when xmit @ peak power (Amps) | 18.5 | From manufacturer's radio specifications for DC current at full power transmit.
DC current drain when xmit @ minimum/zero power/modulation (Amps) | 5 | Affects accuracy for low TX power % in B3. Idle/bias current. See Note 1 below.
Portion of maximum transmit current drain varying with power out (Amps) | 13.5 | Don't change shaded cells.
DC current drainwhen actively recieving (Amps) | 1.05 | From manufacturer's radio specifications, about 60% audio output.
DC current drain in standby (no xmit, squelch closed) (Amps) | 0.9 | From manufacturer's radio specifications. Probably only applies to squelched FM.
Mode (enter EXACT TEXT: " CW"," SSB"," FM", or "DIGITAL".) (TEXT) | DIGITAL | Use capital letters only, no spaces. Exact text: "CW", "SSB", "FM" or "DIGITAL".
Percent of time ACTIVE (vs meals/rest). (i.e: radio turned on) (0 to 100%) | 100% | % of time that this radio is NOT turned off/at rest during this event.
The next three lines must add up to 100%
Percent of active time transmitting (0 to 100%) | 25% | Include the portion of your active period when you emit RF. See Note 2 below.
Percent of active time receiving w squelch open (0 to 100%) | 75% | Include time searching for stations or listening to stations.
Percent of active time in standby (squelch closed) (0 to 100%) | 0% | Only applies to squelched FM STANDBY. Enter zero for CW, SSB, DIGITAL
CHECK ABOVE 3 TOTAL 100%: | OK | Don't change shaded cells.
Additional accessory loads on battery (Tuner, light, computer, ...?) (Amps) | 0 | Note 2: Example: FT8: spend half your time looking for someone to call. The
Percentage of total time below these accessory loads operate (0-100%) | 0% | other half of your time is evenly divided by FT8 between TX and RX. The
Anticipated TOTAL operating hours INCLUDING rest/meal periods (Hours) | 6 | Net result is that you spend 25% of your time in TX and 75% in RX. Zero Standby.
Or, on SSB you spend similar half time searching then 50/50 TX/RX. Same result.
Don't change these values - they are reasonable averages used in calculations |  | Don't change shaded cells.
Typical transmit Duty Factor when transmitting CW (%) | 44% | Standard CW dot-dash-space timing at any WPM speed. 'PARIS' standard.
Typical transmit Duty Factor when transmitting SSB (%) | 20% | AVERAGE power may range from 10-20% of PEP for SSB voice. Less if mic gain low.
Typical transmit Duty Factor when transmitting FM (%) | 100% | Carrier is on 100% at all times while keyed for FM.
Typical transmit Duty Factor when transmitting DIGITAL (Example: FT8)(%) | 100% | Carrier on 100% while keyed for digital modes. Assumes high modulation %.
Calculations/Result - Don't modify these shaded cells |  | Don't change shaded cells.
Transmitter Duty Factor % compared to CW carrier for selected xmit mode | 100% | Don't change shaded cells.
Expected Average Transmit current (Amps) while emitting. | 18.5 | Don't change shaded cells.
Overall Average Active Time Radio current (mix of Tx + Rx + Stby) (Amps) | 5.4125 | Don't change shaded cells.
Average radio current allowing for rest periods (Amps) | 5.4125 | Don't change shaded cells.
Average accessory load current (Amps) | 0 | Don't change shaded cells.
Total average power demand (Amps) | 5.4125 | Don't change shaded cells.
Battery Capacity consumed if no concurrent recharging (Ah) | 32.475 | Don't change shaded cells.
Result includes NO extra margin. Ah must be delivered by before volts collapse. |  | A tip: If you do take a break - TURN IT ALL OFF! Save the battery.
Note 1: DC current demand 'floor' at zero or low average power transmit conditions.
Probably 2A to 6A for many modern 100W HF radios, similar for 50W VHF/UHF radios and perhaps about 0.5A for HT. Additional discussion below:
The radio current drain does not drop to zero when the output power % is reduced to zero or near zero. Some amount of current is consumed in operating support circuitry.
This is not specified by the manufacturer but you can either use the rough default values supplied here or measure your own radio. To do the latter you need
an accurate way to measure power consumed by your radio from it's DC power supply or battery. Set a very low power level vs. capability. Choose FM or SSB on
a legal frequency. Key the transmitter and WITHOUT SPEAKING, record the DC current drawn by the radio in Amps. Input all of the 'red' values into this sheet to match
the radio setup you just used, except for the value in cell B5. Now adjust the value in B5 until the value in cell B29 roughly matches the DC current you measured.
B5 now contains the transmit DC power 'floor' for your radio. As you increase power setting to full power DC the current will increase to the maximum specified for
your radio, depending on modulation. (Power levels on SSB will be less, as affected by the audio signal. For CW, hold the key down to get 100%.
We could skip this value but it will cause us to underestimate power demand when operating the transmitter at substantially less than 100% power.
If you get much outside the range of about 2A-6A for a 50W-100W solid state HF or VHF/UHF radio or 0.3 to 0.6A for a generic HT, something may be goofy.
Based on measurements published by QST and others I estimated B5 values of: 5A for IC7300, 6A for FT991a, 2.5A for IC-5100 and 0.5A for common HT's.

## IC7300-FT8-PARK-50%
AMP-HOUR DEMAND ESTIMATOR - FIELD TRANSCEIVER OPERATION |  | Don't change shaded cells. Assumes no solar/charging etc.
REPLACE RED VALUES (ONLY) WITH VALUES THAT DESCRIBE YOUR RADIO AND PLAN |  | NOTES: Defaults= IC-7300; Low pressure SSB ops; six hours w/20% radio-off time.
Selected % of transmitter maximum power output | 50% | i.e. if selecting 50 watts on 100W transceiver, enter 50%. Or, 100W=100%.
DC current drain when xmit @ peak power (Amps) | 18.5 | From manufacturer's radio specifications for DC current at full power transmit.
DC current drain when xmit @ minimum/zero power/modulation (Amps) | 5 | Affects accuracy for low TX power % in B3. Idle/bias current. See Note 1 below.
Portion of maximum transmit current drain varying with power out (Amps) | 13.5 | Don't change shaded cells.
DC current drainwhen actively recieving (Amps) | 1.05 | From manufacturer's radio specifications, about 60% audio output.
DC current drain in standby (no xmit, squelch closed) (Amps) | 0.9 | From manufacturer's radio specifications. Probably only applies to squelched FM.
Mode (enter EXACT TEXT: " CW"," SSB"," FM", or "DIGITAL".) (TEXT) | DIGITAL | Use capital letters only, no spaces. Exact text: "CW", "SSB", "FM" or "DIGITAL".
Percent of time ACTIVE (vs meals/rest). (i.e: radio turned on) (0 to 100%) | 100% | % of time that this radio is NOT turned off/at rest during this event.
The next three lines must add up to 100%
Percent of active time transmitting (0 to 100%) | 25% | Include the portion of your active period when you emit RF. See Note 2 below.
Percent of active time receiving w squelch open (0 to 100%) | 75% | Include time searching for stations or listening to stations.
Percent of active time in standby (squelch closed) (0 to 100%) | 0% | Only applies to squelched FM STANDBY. Enter zero for CW, SSB, DIGITAL
CHECK ABOVE 3 TOTAL 100%: | OK | Don't change shaded cells.
Additional accessory loads on battery (Tuner, light, computer, ...?) (Amps) | 0 | Note 2: Example: FT8: spend half your time looking for someone to call. The
Percentage of total time below these accessory loads operate (0-100%) | 0% | other half of your time is evenly divided by FT8 between TX and RX. The
Anticipated TOTAL operating hours INCLUDING rest/meal periods (Hours) | 6 | Net result is that you spend 25% of your time in TX and 75% in RX. Zero Standby.
Or, on SSB you spend similar half time searching then 50/50 TX/RX. Same result.
Don't change these values - they are reasonable averages used in calculations |  | Don't change shaded cells.
Typical transmit Duty Factor when transmitting CW (%) | 44% | Standard CW dot-dash-space timing at any WPM speed. 'PARIS' standard.
Typical transmit Duty Factor when transmitting SSB (%) | 20% | AVERAGE power may range from 10-20% of PEP for SSB voice. Less if mic gain low.
Typical transmit Duty Factor when transmitting FM (%) | 100% | Carrier is on 100% at all times while keyed for FM.
Typical transmit Duty Factor when transmitting DIGITAL (Example: FT8)(%) | 100% | Carrier on 100% while keyed for digital modes. Assumes high modulation %.
Calculations/Result - Don't modify these shaded cells |  | Don't change shaded cells.
Transmitter Duty Factor % compared to CW carrier for selected xmit mode | 100% | Don't change shaded cells.
Expected Average Transmit current (Amps) while emitting. | 11.75 | Don't change shaded cells.
Overall Average Active Time Radio current (mix of Tx + Rx + Stby) (Amps) | 3.725 | Don't change shaded cells.
Average radio current allowing for rest periods (Amps) | 3.725 | Don't change shaded cells.
Average accessory load current (Amps) | 0 | Don't change shaded cells.
Total average power demand (Amps) | 3.725 | Don't change shaded cells.
Battery Capacity consumed if no concurrent recharging (Ah) | 22.35 | Don't change shaded cells.
Result includes NO extra margin. Ah must be delivered by before volts collapse. |  | A tip: If you do take a break - TURN IT ALL OFF! Save the battery.
Note 1: DC current demand 'floor' at zero or low average power transmit conditions.
Probably 2A to 6A for many modern 100W HF radios, similar for 50W VHF/UHF radios and perhaps about 0.5A for HT. Additional discussion below:
The radio current drain does not drop to zero when the output power % is reduced to zero or near zero. Some amount of current is consumed in operating support circuitry.
This is not specified by the manufacturer but you can either use the rough default values supplied here or measure your own radio. To do the latter you need
an accurate way to measure power consumed by your radio from it's DC power supply or battery. Set a very low power level vs. capability. Choose FM or SSB on
a legal frequency. Key the transmitter and WITHOUT SPEAKING, record the DC current drawn by the radio in Amps. Input all of the 'red' values into this sheet to match
the radio setup you just used, except for the value in cell B5. Now adjust the value in B5 until the value in cell B29 roughly matches the DC current you measured.
B5 now contains the transmit DC power 'floor' for your radio. As you increase power setting to full power DC the current will increase to the maximum specified for
your radio, depending on modulation. (Power levels on SSB will be less, as affected by the audio signal. For CW, hold the key down to get 100%.
We could skip this value but it will cause us to underestimate power demand when operating the transmitter at substantially less than 100% power.
If you get much outside the range of about 2A-6A for a 50W-100W solid state HF or VHF/UHF radio or 0.3 to 0.6A for a generic HT, something may be goofy.
Based on measurements published by QST and others I estimated B5 values of: 5A for IC7300, 6A for FT991a, 2.5A for IC-5100 and 0.5A for common HT's.

## ID-5100A-PARK-10%
AMP-HOUR DEMAND ESTIMATOR - FIELD TRANSCEIVER OPERATION |  | Don't change shaded cells. Assumes no solar/charging etc.
REPLACE RED VALUES (ONLY) WITH VALUES THAT DESCRIBE YOUR RADIO AND PLAN |  | NOTES: Defaults= IC-7300; Low pressure SSB ops; six hours w/20% radio-off time.
Selected % of transmitter maximum power output | 30% | i.e. if selecting 50 watts on 100W transceiver, enter 50%. Or, 100W=100%.
DC current drain when xmit @ peak power (Amps) | 12 | From manufacturer's radio specifications for DC current at full power transmit.
DC current drain when xmit @ minimum/zero power/modulation (Amps) | 2.55 | Affects accuracy for low TX power % in B3. Idle/bias current. See Note 1 below.
Portion of maximum transmit current drain varying with power out (Amps) | 9.45 | Don't change shaded cells.
DC current drainwhen actively recieving (Amps) | 0.83 | From manufacturer's radio specifications, about 60% audio output.
DC current drain in standby (no xmit, squelch closed) (Amps) | 0.45 | From manufacturer's radio specifications. Probably only applies to squelched FM.
Mode (enter EXACT TEXT: " CW"," SSB"," FM", or "DIGITAL".) (TEXT) | FM | Use capital letters only, no spaces. Exact text: "CW", "SSB", "FM" or "DIGITAL".
Percent of time ACTIVE (vs meals/rest). (i.e: radio turned on) (0 to 100%) | 100% | % of time that this radio is NOT turned off/at rest during this event.
The next three lines must add up to 100%
Percent of active time transmitting (0 to 100%) | 10% | Include the portion of your active period when you emit RF. See Note 2 below.
Percent of active time receiving w squelch open (0 to 100%) | 10% | Include time searching for stations or listening to stations.
Percent of active time in standby (squelch closed) (0 to 100%) | 80% | Only applies to squelched FM STANDBY. Enter zero for CW, SSB, DIGITAL
CHECK ABOVE 3 TOTAL 100%: | OK | Don't change shaded cells.
Additional accessory loads on battery (Tuner, light, computer, ...?) (Amps) | 0 | Note 2: Example: FT8: spend half your time looking for someone to call. The
Percentage of total time below these accessory loads operate (0-100%) | 0% | other half of your time is evenly divided by FT8 between TX and RX. The
Anticipated TOTAL operating hours INCLUDING rest/meal periods (Hours) | 6 | Net result is that you spend 25% of your time in TX and 75% in RX. Zero Standby.
Or, on SSB you spend similar half time searching then 50/50 TX/RX. Same result.
Don't change these values - they are reasonable averages used in calculations |  | Don't change shaded cells.
Typical transmit Duty Factor when transmitting CW (%) | 44% | Standard CW dot-dash-space timing at any WPM speed. 'PARIS' standard.
Typical transmit Duty Factor when transmitting SSB (%) | 20% | AVERAGE power may range from 10-20% of PEP for SSB voice. Less if mic gain low.
Typical transmit Duty Factor when transmitting FM (%) | 100% | Carrier is on 100% at all times while keyed for FM.
Typical transmit Duty Factor when transmitting DIGITAL (Example: FT8)(%) | 100% | Carrier on 100% while keyed for digital modes. Assumes high modulation %.
Calculations/Result - Don't modify these shaded cells |  | Don't change shaded cells.
Transmitter Duty Factor % compared to CW carrier for selected xmit mode | 100% | Don't change shaded cells.
Expected Average Transmit current (Amps) while emitting. | 5.385 | Don't change shaded cells.
Overall Average Active Time Radio current (mix of Tx + Rx + Stby) (Amps) | 0.9815 | Don't change shaded cells.
Average radio current allowing for rest periods (Amps) | 0.9815 | Don't change shaded cells.
Average accessory load current (Amps) | 0 | Don't change shaded cells.
Total average power demand (Amps) | 0.9815 | Don't change shaded cells.
Battery Capacity consumed if no concurrent recharging (Ah) | 5.889 | Don't change shaded cells.
Result includes NO extra margin. Ah must be delivered by before volts collapse. |  | A tip: If you do take a break - TURN IT ALL OFF! Save the battery.
Note 1: DC current demand 'floor' at zero or low average power transmit conditions.
Probably 2A to 6A for many modern 100W HF radios, similar for 50W VHF/UHF radios and perhaps about 0.5A for HT. Additional discussion below:
The radio current drain does not drop to zero when the output power % is reduced to zero or near zero. Some amount of current is consumed in operating support circuitry.
This is not specified by the manufacturer but you can either use the rough default values supplied here or measure your own radio. To do the latter you need
an accurate way to measure power consumed by your radio from it's DC power supply or battery. Set a very low power level vs. capability. Choose FM or SSB on
a legal frequency. Key the transmitter and WITHOUT SPEAKING, record the DC current drawn by the radio in Amps. Input all of the 'red' values into this sheet to match
the radio setup you just used, except for the value in cell B5. Now adjust the value in B5 until the value in cell B29 roughly matches the DC current you measured.
B5 now contains the transmit DC power 'floor' for your radio. As you increase power setting to full power DC the current will increase to the maximum specified for
your radio, depending on modulation. (Power levels on SSB will be less, as affected by the audio signal. For CW, hold the key down to get 100%.
We could skip this value but it will cause us to underestimate power demand when operating the transmitter at substantially less than 100% power.
If you get much outside the range of about 2A-6A for a 50W-100W solid state HF or VHF/UHF radio or 0.3 to 0.6A for a generic HT, something may be goofy.
Based on measurements published by QST and others I estimated B5 values of: 5A for IC7300, 6A for FT991a, 2.5A for IC-5100 and 0.5A for common HT's.